## Info
Category | Description | Value | Unit | Comment
General | Name | Ratio 6,9
| Type | Open wheel | -
Inertia | Total Mass | 367 | kg
| Front Mass Distribution | 60 | %
Dimensions | Wheelbase | 1550 | mm
Steering | Steering Rack Ratio | 4.9 | - | [Steering Wheel Angle]/[Wheel Angle]
Aerodynamics | Lift Coefficient CL | -1.77 | - | Positive = Lift / Negative = Downforce
| Drag Coefficient CD | -0.85 | - | Should be negative
| CL Scale Multiplier | 1 | -
| CD Scale Multiplier | 1 | -
| Front Aero Distribution | 60 | %
| Frontal Area | 1.13 | m2
| Air Density | 1.225 | kg/m3 | Recommended value: 1.225
Brakes | Disc Outer Diameter | 250 | mm | Assumed to be the same on all corners.
| Pad Height | 25 | mm | Assumed to be the same on all corners.
| Pad Friction Coefficient | 0.4 | - | Assumed to be the same on all pads. Recommended value: 0.45
| Caliper Number of Pistons | 4 | - | Assumed to be the same on all corners.
| Caliper Piston Diameter | 14 | mm | Assumed to be the same on all corners.
| Master Cylinder Piston Diameter | 14 | mm | Assumed to be the same both front and rear.
| Pedal Ratio | 4 | - | [Foot Force Application Point Lever Arm]/[Master Cylinder Lever Arm]
Tyres | Grip Factor Multiplier | 0.8 | -
| Tyre Radius | 265 | mm | Assumed to be the same on all tyres.
| Rolling Resistance | -0.001 | - | Assumed to be the same on all tyres. Needs to be negative. Recommended value: -0.001
| Longitudinal Friction Coefficient | 1.6 | - | Assumed to be the same on all tyres. Slick tyres: 1.8, Street tyres: 0.9-1.2
| Longitudinal Friction Load Rating | 85 | kg | Assumed to be the same on all tyres. Recommended value: M/4
| Longitudinal Friction Sensitivity | 0.0001 | 1/N | Assumed to be the same on all tyres. Should be positive. Recommended value: 0.0001
| Lateral Friction Coefficient | 1.8 | - | Assumed to be the same on all tyres. Slick tyres: 1.8, Street tyres: 0.9-1.2
| Lateral Friction Load Rating | 85 | kg | Assumed to be the same on all tyres. Recommended value: M/4
| Lateral Friction Sensitivity | 0.0001 | 1/N | Assumed to be the same on all tyres. Should be positive. Recommended value: 0.0001
| Front Cornering Stiffness | 800 | N/deg | Recommended value: 800-1000
| Rear Cornering Stiffness | 800 | N/deg | Recommended value: 800-1000
Engine | Power Factor Multiplier | 1 | -
| Thermal Efficiency | 0.94 | - | Recommended value: 0.3 for ICE
| Fuel Lower Heating Value | 1300000 | J/kg | Recommended value: 4.72E+07 for petrol
Transmission | Drive Type | RWD | -
| Gear Shift Time |  | s | Only used in dragster mode
| Primary Gear Efficiency | 0.95 | - | Recommended value: 0.98 for spur/helical gears
| Final Gear Efficiency | 0.95 | - | Recommended value: 0.90 for bevel gears
| Gearbox Efficiency | 0.95 | - | Recommended value: 0.98 for spur/helical gears
| Primary Gear Reduction | 1 | - | From crancskaft to Input shaft.
| Final Gear Reduction | 6.9 | -
| 1st Gear Ratio | 1 | -
| 2nd Gear Ratio | 1 | -
| 3rd Gear Ratio |  | -
| 4th Gear Ratio |  | -
| 5th Gear Ratio |  | -
| 6th Gear Ratio |  | -
| 7th Gear Ratio |  | -
| 8th Gear Ratio |  | -
| 9th Gear Ratio |  | -
| 10th Gear Ratio |  | -

## Torque Curve
Engine Speed [rpm] | Torque [Nm]
1 | 30
1000 | 30
2000 | 30
2500 | 30
2600 | 30
3000 | 30
4000 | 30
4300 | 30